## Fuel Economy by Vehicle Type
Average Fuel Economy by Major Vehicle Category | [16 empty] | (using 34.34 mj per litre)
Vehicle Type | MPG Gasoline | MPG Diesel | Source | [13 empty] | gj/km | km/gj gasoline | wh/km | pj/km | km/pj | mpg to km/pj
Refuse Truck | 2.478 | 2.8 | A | [13 empty] | 0.032598 | 30.6766 | 9055.0433 | 3.2598e-08 | 30676582.0444 | 12379573.0607
Transit Bus | 3.2745 | 3.7 | B | [13 empty] | 0.024669 | 40.5369 | 6852.4652 | 2.4669e-08 | 40536911.9873 | 12379573.0607
Class 8 Truck | 5.31 | 6 | C | [13 empty] | 0.015212 | 65.7355 | 4225.6869 | 1.5212e-08 | 65735532.9524 | 12379573.0607
School Bus | 6.195 | 7 | D | [13 empty] | 0.013039 | 76.6915 | 3622.0173 | 1.3039e-08 | 76691455.1111 | 12379573.0607
Delivery Truck | 6.5401 | 7.39 | C | [13 empty] | 0.012351 | 80.9643 | 3430.8689 | 1.2351e-08 | 80964264.753 | 12379573.0607
Paratransit Shuttle | 7.08 | 8 | B | [13 empty] | 0.011409 | 87.6474 | 3169.2651 | 1.1409e-08 | 87647377.2698 | 12379573.0607
Light Truck/Van | 17.5 | 19.774 | C | [13 empty] | 0.0046159 | 216.6425 | 1282.1941 | 4.6159e-09 | 216642528.5625 | 12379573.0607
Car | 24.2 | 27.3446 | C | [13 empty] | 0.0033379 | 299.5857 | 927.2065 | 3.3379e-09 | 299585668.0692 | 12379573.0607
Ridesourcing Vehicle | 25.5 | 28.8136 | E | [13 empty] | 0.0031678 | 315.6791 | 879.9371 | 3.1678e-09 | 315679113.0482 | 12379573.0607
Motorcycle | 44 | 49.7175 | C | [13 empty] | 0.0018359 | 544.7012 | 509.9636 | 1.8359e-09 | 544701214.6713 | 12379573.0607
[17 empty] | 0.000702 | 1424.5014 | 195 | avg ev | 1424501424.5026 | #DIV/0!
Data Sources:
A: Gordon, Deborah, Juliet Burdelski, and James S. Cannon. Greening Garbage Trucks: New Technologies for Cleaner Air. Inform, Inc. 2003. ISBN #0-918780-80-2. | [16 empty] | 1.8359e-07 | 0.18359
B: Calculated from statistics found in American Public Transit Association's Public Transportation Fact Book 2019. Accessed 02/11/2020 at: apta.com/wp-content/uploads/APTA_Fact-Book-2019_FINAL.pdf
C: Federal Highway Administration. Highway Statistics 2018, Table VM-1. Accessed 02/11/20 at fhwa.dot.gov/policyinformation/statistics/2018/pdf/vm1.pdf | [16 empty] | alt (using 31.5 mj per litre)
D: American School Bus Council. National School Bus Fuel Data. Accessed 11/21/18 at americanschoolbuscouncil.org/insights/environment/ |  |  |  | gasoline energy content (gJ/g) | gasoline energy content (J/g) | gasoline energy content (J/l) | gasoline energy content (MJ/l) | km per miles | litres per gallon | joules per gallon | joules per litre | Gj per gallon | Gj per litre | Mj per gallon | wh per gj | other energy content mj/l | gj/km | km/gj gasoline | wh/km | pj/km | km/pj | mpg to km/pj
E: Wenzel, Tom, Clement Rames, Eleftheria Kontou, and Alejandro Henao. "Travel and energy implications of ridesourcing service in Austin, Texas." Transportation Research Part D: Transport and Environment 70 (2019): 18-34. |  |  |  | 0.11924 | 119240415 | 31500000 | 31.5 | 1.6093 | 3.7854 | 130000000 | 34342382.9915 | 0.13 | 0.034342 | 130 | 277777.7778 | 34.3424 | 0.0299 | 33.4447 | 8305.5932 | 2.99e-08 | 33444664.4267 | 13496636.169
[17 empty] | 0.022627 | 44.1947 | 6285.3138 | 2.2627e-08 | 44194735.1353 | 13496636.169
Notes: | [16 empty] | 0.013953 | 71.6671 | 3875.9435 | 1.3953e-08 | 71667138.0573 | 13496636.169
The metric used is gasoline gallon equivalents (GGEs), representing a quantity of fuel with the same amount of energy contained in a gallon of gasoline. |  |  |  | Joule per gj | joule per mj | gj per pj | [10 empty] | 0.01196 | 83.6117 | 3322.2373 | 1.196e-08 | 83611661.0668 | 13496636.169
Numbers in bold indicate that the measurements were taken using that fuel. They are the source of the non-bold energy based conversions. |  |  |  | 1000000000 | 1000000 | [11 empty] | 0.011329 | 88.27 | 3146.9095 | 1.1329e-08 | 88270025.0405 | 13496636.169
Conversion between diesel and gasoline is 1 gallon gasoline = 0.885 gallons diesel (from the AFDC) | [16 empty] | 0.010465 | 95.5562 | 2906.9576 | 1.0465e-08 | 95556184.0763 | 13496636.169
Light-duty vehicles are sales-weighted combination of cars, wagons, vans, sport utility vehicles, and pickups. Vehicles with short wheelbases (<121") are generalized as cars and vehicles with long wheelbases are generalized as light trucks. | [16 empty] | 0.0042339 | 236.1911 | 1176.072 | 4.2339e-09 | 236191132.9571 | 13496636.169
Delivery trucks are single-unit trucks with 2 axles and 6 or more tires. | [16 empty] | 0.0030617 | 326.6186 | 850.4653 | 3.0617e-09 | 326618595.2892 | 13496636.169
Class 8 trucks are combined tractor/trailer trucks, also know as long-haul. | [16 empty] | 0.0029056 | 344.1642 | 807.1082 | 2.9056e-09 | 344164222.3089 | 13496636.169
Transit buses include both conventional diesel and hybrid-electric diesel. | [16 empty] | 0.0016839 | 593.852 | 467.7559 | 1.6839e-09 | 593851991.4349 | 13496636.169
Acronyms:
MPG: Miles per gallon
Worksheet available at afdc.energy.gov/data
Last updated 02/11/2020

## Condensed (hidden)
Average Fuel Economy of Major Vehicle Categories
Vehicle Type | MPG Gasoline
Motorcycle | 44
Ridesourcing Vehicle | 25.5
Car | 24.2
Light Truck/Van | 17.5
Paratransit Shuttle | 7.1
Delivery Truck | 6.5
School Bus | 6.2
Class 8 Truck | 5.288
Transit Bus | 3.2619
Refuse Truck | 2.5312